## Component Side
Qty | Value | Device | Package | Parts | Description
2 | UART_1, UART_2 | AMP100640456-3RA | 640457-3 | J2, J3 | A19480-ND
1 | AMP100640456-4RA | AMP100640456-4RA | 640457-4 | J5 | A1927-ND
1 | Do Not Populate! | PINHD-1X3ROUND | 1X03_ROUND | JP2 | Do Not Populate!
2 | 0R-JUMPMINE | 0R-JUMPMINE | MY_C0R-JMP | JMP1, JMP2 | Solder Jumper
1 | BR1225HB | BR1225HB | BR1225A/HB | B1 | P061-ND
1 | R-785.0-1.0 Vert | 78XXR-78X.X-1.0_VERT | RECOM_R-78X-1.0 | U7 | 945-1038-ND
1 | Do Not Populate! | NMOSSOT223 | SOT223 | T2 | Do Not Populate!
3 | 8.45K | RESISTOR0603 | 603 | R21, R27, R29 | 311-8.45KHRTR-ND
3 | 4.7K | RESISTOR0603 | 603 | R22, R28, R30 | RHM4.70KCFTR-ND
7 | 0.1uF | CAP0603 | 603 | C7, C8, C16, C18, C19, C20, C21 | 1276-1012-2-ND
2 | Short | RESISTOR0603 | 603 | R25, R31 | 311-0.0GRTR-ND
2 | Open | RESISTOR0603 | 603 | R26, R32 | Do Not Populate!
1 | 11.5K | RESISTOR0603 | 603 | R33 | 1276-4784-2-ND
1 | 1.13K | RESISTOR0603 | 603 | R34 | 311-1.13KHRTR-ND
1 | 18.7K | RESISTOR0603 | 603 | R23 | 311-18.7KHRTR-ND
1 | 2.55K | RESISTOR0603 | 603 | R24 | 311-2.55KHRTR-ND
1 | 1.24K | RESISTOR0603 | 603 | R39 | 311-1.24KHRTR-ND

## Solder Side
Qty | Value | Device | Package | Parts | Description
4 | 0.01uF | CAP0603 | 603 | C58, C92, C93, C94 | 1276-1009-2-ND
33 | 0.1uF | CAP0603 | 603 | C1, C2, C3, C4, C5, C6, C9, C10, C11, C12, C14, C22, C23, C24, C25, C26, C27, C28, C29, C30, C31, C35, C38, C39, C40, C41, C42, C84, C95, C96, C97, C98, C110 | 1276-1012-2-ND
1 | 0471554001 SATA Vert | SATAVERT | 471554001 | P2 | WM4059-ND
2 | 0R-JUMPMINE | 0R-JUMPMINE | MY_C0R-JMP | JMP7, JMP10 | Solder Jumper
3 | 1.24K | RESISTOR0603 | 603 | R42, R89, R124 | 311-1.24KHRTR-ND
1 | 1.3K | RESISTOR0603 | 603 | R41 | 311-1.30KHRTR-ND
1 | 10 Ohms | R-US_R1206 | R1206 | R103 | RMCF1206FT10R0CT-ND
1 | 10.5K | RESISTOR0603 | 603 | R101 | 1276-4744-2-ND
1 | 100uF | CPOL-USC/6032-28R | C/6032-28R | C17 | 399-11392-1-ND
12 | 10K | RESISTOR0603 | 603 | R7, R8, R10, R13, R16, R17, R18, R19, R20, R35, R36, R43 | 311-10.0KHRTR-ND
2 | 10uF | C_0805MARISS | 0805_MARISS | C81, C117 | 490-10748-2-ND
1 | 18.7K | RESISTOR0603 | 603 | R104 | 311-18.7KHRTR-ND
10 | 1K | RESISTOR0603 | 603 | R9, R47, R50, R53, R100, R105, R106, R107, R108, R133 | 311-1.00KHRTR-ND
1 | 20K | RESISTOR0603 | 603 | R52 | 311-20.0KHRTR-ND
1 | 22uF | CPOL-USSMCB | SMC_B | C114 | 718-1742-1-ND
2 | 240 Ohm | RESISTOR0603 | 603 | R88, R114 | RHM240CFTR-ND
5 | 3.3uF | CAP0805M | 0805_MARISS | C32, C33, C34, C36, C37 | 490-6486-1-ND
10 | 4.7K | RESISTOR0603 | 603 | R1, R2, R3, R4, R5, R6, R14, R15, R44, R45 | RHM4.70KCFTR-ND
1 | 4.7nF | CAP0805M | 0805_MARISS | C13 | 399-1155-2-ND
13 | 4.7uF | CAP0805M | 0805_MARISS | C15, C43, C44, C45, C46, C99, C100, C101, C102, C103, C104, C105, C106 | 1276-1065-2-ND
2 | 499K | RESISTOR0603 | 603 | R46, R48 | 311-499KHRTR-ND
2 | 50 Ohm | RESISTOR0603 | 603 | R11, R12 | 311-49.9HRTR-ND
1 | 6.04K | RESISTOR0603 | 603 | R37 | 311-6.04KHRTR-ND
1 | 74AHC1G86DCK | 74AHC1G86DCK | SC70-5 | IC9 | 296-27397-1-ND
1 | 750 Ohm | RESISTOR0603 | 603 | R40 | 311-750HRTR-ND
1 | A0 | SOLDERJUMPERNO | SJ_2S-NO | SJ4 | Solder Jumper
1 | A1 | SOLDERJUMPERNO | SJ_2S-NO | SJ3 | Solder Jumper
1 | AD8032ARZ | AD8033R | SO8 | IC8 | AD8032ARZ-REEL7CT-ND
2 | BAV199 | BAV199 | SOT23 | D5, D8 | BAV199-TPMSCT-ND
1 | BEAGLE_BONE_BLACK_CAPEME | BEAGLE_BONE_BLACK_CAPEME | MY_BBB_CAPE | U$2 | Printed Circuit Board
1 | Blue | LED-0805 | LED-805 | POWER | 160-1579-1-ND
1 | DMP6023LE-13 P-Chan | PMOSSOT223 | SOT223 | T3 | DMP6023LE-13DICT-ND
1 | DS3231MZ/V | DS3232 | SO08 | U2 | DS3231MZ/V+-ND
1 | DS90C124 | DS90C124 | PFB_S-PQFP-G48 | U5 | DS90C124QVS/NOPB-ND
1 | Do Not Populate! | 070543-0036 | 070543-0036 | BATTERY_IN | Do Not Populate!
1 | Do Not Populate! | 2-PINC-GRID_H | 0705530001_2-PIN_H_CGRID_SL | P6 | Do Not Populate!
1 | Do Not Populate! | AMP100640456-3RA | 640457-3 | J4 | Do Not Populate!
1 | Do Not Populate! | LM2682MM | MY_DGK_S-PDSO-G8 | U6 | Do Not Populate!
2 | EVQ-Q2B03W | SPST_TACT-EVQQ2 | EVQ-Q2 | ON, PUSH_TO_STOP | P12932SCT-ND
1 | FDT1600N10ALC N-Chan | NMOSSOT223 | SOT223 | T1 | FDT1600N10ALZCT-ND
1 | Green | LED-0805 | LED-805 | LOCK | 1080-1411-2-ND
1 | LM2682MM | LM2682MM | MY_DGK_S-PDSO-G8 | U4 | LM2682MM/NOPBCT-ND
2 | LM317SOT-223 | LM317SOT-223 | S0T-223 | IC3, IC5 | 296-12602-1-ND
1 | LM321MFX/NOPBCT-ND | LM321MF | SOT23-5 | IC4 | Low Power Single Op Amp
1 | Laser | 501568-0509_5PIN | 501568-0509 | P1 | WM7896CT-ND
1 | Laser Heater | 501568-0309_2-PIN | 501568-0207_2-PIN | P5 | WM7893CT-ND
1 | M24256-BRMN6TP | EEPROM-I2CSMD | SO08 | U1 | 497-6348-1-ND
1 | MAX3223EIPWR | MAX3223CUP | TSSOP20 | IC6 | 296-19843-1-ND
1 | MAX5802AAUB | MAX5802AAUB | MY_UMAX10 | U3 | MAX5802AAUB+-ND
1 | MS5607-02BA03 | MS5607-02BA03 | MS5607-02BA | PRES1 | 223-1198-1-ND
4 | N-Chan | TRANSISTOR_FET_BS170-SOT-23 | SOT-23 | Q1, Q3, Q4, Q5 | FDN337NCT-ND
1 | NPNSOT89 | NPNSOT89 | SOT89 | Q2 | 568-10521-1-ND
1 | Open | RESISTOR0603 | 603 | R38 | Do Not Populate!
1 | Red | LED-0805 | LED-805 | OF | 160-1427-2-ND
2 | SN74LVCH16245ADGGR | IC_BUFF_7416245TSSOP48 | TSSOP-48 | IC1, IC2 | 296-1244-1-ND
1 | SSQ-107-02-T-D | PINHD-2X7R | 2X07_ROUND | JP1 | SAM1193-07-ND
1 | TLVH431BQDBZR | TLVH431ACDBZR | SOT23 | U14 | 296-17689-1-ND
1 | VS-2EFH02-M3/IGICT-ND | RS07J | DO-219ABVISHAY | D1 | VS-2EFH02-M3/IGICT-ND
1 | WP | SOLDERJUMPERNO | SJ_2S-NO | SJ5 | Solder Jumper
NOTE: Can use BS170FCT-ND (more expensive substitute) if FDN337NCT-ND is not available.
2 | P8 and P9 46 pin connector |  |  | connectors are hand soldered to PCB | SAM1204-23-ND
2 | P8a and P9a |  |  | Will need these pressed onto P8 and P9 (which are soldered to PCB) to achieve correct spacing. Contract manufacture not needed to do this. | SAM1193-23-ND

## Both Sides Combined
Qty | Value | Device | Package | Parts | Description
1 | Green | LED-0805 | LED-805 | LOCK | 1080-1411-2-ND
4 | 0.01uF | CAP0603 | 603 | C58, C92, C93, C94 | 1276-1009-2-ND
40 | 0.1uF | CAP0603 | 603 | C1, C2, C3, C4, C5, C6, C7, C8, C9, C10, C11, C12, C14, C16, C18, C19, C20, C21, C22, C23, C24, C25, C26, C27, C28, C29, C30, C31, C35, C38, C39, C40, C41, C42, C84, C95, C96, C97, C98, C110 | 1276-1012-2-ND
13 | 4.7uF | CAP0805M | 0805_MARISS | C15, C43, C44, C45, C46, C99, C100, C101, C102, C103, C104, C105, C106 | 1276-1065-2-ND
1 | 10.5K | RESISTOR0603 | 603 | R101 | 1276-4744-2-ND
1 | 11.5K | RESISTOR0603 | 603 | R33 | 1276-4784-2-ND
1 | Red | LED-0805 | LED-805 | OF | 160-1427-2-ND
1 | Blue | LED-0805 | LED-805 | POWER | 160-1579-1-ND
1 | MS5607-02BA03 | MS5607-02BA03 | MS5607-02BA | PRES1 | 223-1198-1-ND
2 | SN74LVCH16245ADGGR | IC_BUFF_7416245TSSOP48 | TSSOP-48 | IC1, IC2 | 296-1244-1-ND
2 | LM317SOT-223 | LM317SOT-223 | S0T-223 | IC3, IC5 | 296-12602-1-ND
1 | TLVH431BQDBZR | TLVH431ACDBZR | SOT23 | U14 | 296-17689-1-ND
1 | MAX3223EIPWR | MAX3223CUP | TSSOP20 | IC6 | 296-19843-1-ND
1 | 74AHC1G86DCK | 74AHC1G86DCK | SC70-5 | IC9 | 296-27397-1-ND
2 | Short | RESISTOR0603 | 603 | R25, R31 | 311-0.0GRTR-ND
10 | 1K | RESISTOR0603 | 603 | R9, R47, R50, R53, R100, R105, R106, R107, R108, R133 | 311-1.00KHRTR-ND
1 | 1.13K | RESISTOR0603 | 603 | R34 | 311-1.13KHRTR-ND
4 | 1.24K | RESISTOR0603 | 603 | R39, R42, R89, R124 | 311-1.24KHRTR-ND
1 | 1.3K | RESISTOR0603 | 603 | R41 | 311-1.30KHRTR-ND
12 | 10K | RESISTOR0603 | 603 | R7, R8, R10, R13, R16, R17, R18, R19, R20, R35, R36, R43 | 311-10.0KHRTR-ND
2 | 18.7K | RESISTOR0603 | 603 | R23, R104 | 311-18.7KHRTR-ND
1 | 2.55K | RESISTOR0603 | 603 | R24 | 311-2.55KHRTR-ND
1 | 20K | RESISTOR0603 | 603 | R52 | 311-20.0KHRTR-ND
2 | 50 Ohm | RESISTOR0603 | 603 | R11, R12 | 311-49.9HRTR-ND
2 | 499K | RESISTOR0603 | 603 | R46, R48 | 311-499KHRTR-ND
1 | 6.04K | RESISTOR0603 | 603 | R37 | 311-6.04KHRTR-ND
1 | 750 Ohm | RESISTOR0603 | 603 | R40 | 311-750HRTR-ND
3 | 8.45K | RESISTOR0603 | 603 | R21, R27, R29 | 311-8.45KHRTR-ND
1 | 100uF | CPOL-USC/6032-28R | C/6032-28R | C17 | 399-11392-1-ND
1 | 4.7nF | CAP0805M | 0805_MARISS | C13 | 399-1155-2-ND
2 | 10uF | C_0805MARISS | 0805_MARISS | C81, C117 | 490-10748-2-ND
5 | 3.3uF | CAP0805M | 0805_MARISS | C32, C33, C34, C36, C37 | 490-6486-1-ND
1 | M24256-BRMN6TP | EEPROM-I2CSMD | SO08 | U1 | 497-6348-1-ND
1 | NPNSOT89 | NPNSOT89 | SOT89 | Q2 | 568-10521-1-ND
1 | 22uF | CPOL-USSMCB | SMC_B | C114 | 718-1742-1-ND
1 | R-785.0-1.0 Vert | 78XXR-78X.X-1.0_VERT | RECOM_R-78X-1.0 | U7 | 945-1038-ND
1 | AMP100640456-4RA | AMP100640456-4RA | 640457-4 | J5 | A1927-ND
2 | UART_1, UART_2 | AMP100640456-3RA | 640457-3 | J2, J3 | A19480-ND
1 | AD8032ARZ | AD8033R | SO8 | IC8 | AD8032ARZ-REEL7CT-ND
2 | BAV199 | BAV199 | SOT23 | D5, D8 | BAV199-TPMSCT-ND
1 | DMP6023LE-13 P-Chan | PMOSSOT223 | SOT223 | T3 | DMP6023LE-13DICT-ND
1 | Do Not Populate! | PINHD-1X3ROUND | 1X03_ROUND | JP2 | Do Not Populate!
1 | Do Not Populate! | NMOSSOT223 | SOT223 | T2 | Do Not Populate!
1 | Do Not Populate! | 070543-0036 | 070543-0036 | BATTERY_IN | Do Not Populate!
1 | Do Not Populate! | 2-PINC-GRID_H | 0705530001_2-PIN_H_CGRID_SL | P6 | Do Not Populate!
1 | Do Not Populate! | AMP100640456-3RA | 640457-3 | J4 | Do Not Populate!
1 | Do Not Populate! | LM2682MM | MY_DGK_S-PDSO-G8 | U6 | Do Not Populate!
3 | Open | RESISTOR0603 | 603 | R26, R32, R38 | Do Not Populate!
1 | DS3231MZ/V | DS3232 | SO08 | U2 | DS3231MZ/V+-ND
1 | DS90C124 | DS90C124 | PFB_S-PQFP-G48 | U5 | DS90C124QVS/NOPB-ND
4 | N-Chan | TRANSISTOR_FET_BS170-SOT-23 | SOT-23 | Q1, Q3, Q4, Q5 | FDN337NCT-ND
1 | FDT1600N10ALC N-Chan | NMOSSOT223 | SOT223 | T1 | FDT1600N10ALZCT-ND
1 | LM2682MM | LM2682MM | MY_DGK_S-PDSO-G8 | U4 | LM2682MM/NOPBCT-ND
1 | LM321MFX/NOPBCT-ND | LM321MF | SOT23-5 | IC4 | LM321MFX/NOPBCT-ND
1 | MAX5802AAUB | MAX5802AAUB | MY_UMAX10 | U3 | MAX5802AAUB+-ND
1 | BR1225HB | BR1225HB | BR1225A/HB | B1 | P061-ND
2 | EVQ-Q2B03W | SPST_TACT-EVQQ2 | EVQ-Q2 | ON, PUSH_TO_STOP | P12932SCT-ND
1 | BEAGLE_BONE_BLACK_CAPEME | BEAGLE_BONE_BLACK_CAPEME | MY_BBB_CAPE | U$2 | Printed Circuit Board
2 | 240 Ohm | RESISTOR0603 | 603 | R88, R114 | RHM240CFTR-ND
13 | 4.7K | RESISTOR0603 | 603 | R1, R2, R3, R4, R5, R6, R14, R15, R22, R28, R30, R44, R45 | RHM4.70KCFTR-ND
1 | 10 Ohms | R-US_R1206 | R1206 | R103 | RMCF1206FT10R0CT-ND
1 | SSQ-107-02-T-D | PINHD-2X7R | 2X07_ROUND | JP1 | SAM1193-07-ND
4 | 0R-JUMPMINE | 0R-JUMPMINE | MY_C0R-JMP | JMP1, JMP2, JMP7, JMP10 | Solder Jumper
1 | A0 | SOLDERJUMPERNO | SJ_2S-NO | SJ4 | Solder Jumper
1 | A1 | SOLDERJUMPERNO | SJ_2S-NO | SJ3 | Solder Jumper
1 | WP | SOLDERJUMPERNO | SJ_2S-NO | SJ5 | Solder Jumper
1 | VS-2EFH02-M3/IGICT-ND | RS07J | DO-219ABVISHAY | D1 | VS-2EFH02-M3/IGICT-ND
1 | 0471554001 SATA Vert | SATAVERT | 471554001 | P2 | WM4059-ND
1 | Laser Heater | 501568-0309_2-PIN | 501568-0207_2-PIN | P5 | WM7893CT-ND
1 | Laser | 501568-0509_5PIN | 501568-0509 | P1 | WM7896CT-ND